## TPcape_BOM
Capture CIS Standard Bill Of Materials - Standard Report
Report Created on Tuesday Feb 03 06:18:09 2015
Final
Doc = am572x_industrial_evm_3M0001.dsn
RevCode = 1.1A
Title = AM572X Industrial EVM
ITEM | QTY | REFERENCE DESIGNATOR | VALUE | DESCRIPTION | MFR | MFR PART # | TI INT PART # | VENDOR | VENDOR PART # | UNIT COST | QTY COST | COMMENTS
1 | 1 | TPCape |  | PCB 3.5"x2.5", 2-layer | OSH Park |  |  | OSH Park |  |  | 0
2 | 1 |  |  | Fujitsu Mechanism, 2-inch ELM with low profile cutter | Fujitsu | FTP-628MCL401 |  | Mouser |  |  | 0
3 | 1 | FFC_HEAD | 30-pin | CONN FPC VERT 30POS 1.00MM SMD | Molex Inc | 0526103072 |  | Digi-Key | WM6765CT-ND | 2.9 | 2.9 | FFC connector for print head
4 | 1 | FFC_CUT | 8-pin | CONN FPC VERT 8POS 1.00MM SMD | Molex Inc | 0526100872 |  | Digi-Key | WM6761CT-ND | 0.93 | 0.93 | FFC connector for print cutter
5 | 1 | FTDI | 4-pin | 0.1" recepticle, surface mount, gold | Samtec | SSM-102-S-DV |  |  |  |  | 0
6 | 1 | LCD | 40-pin | CONN FFC BOTTOM 40POS 0.50MM R/A | Molex Inc | 541324062 |  | Digi-Key | WM3436CT-ND | 2.26 | 2.26 | FFC connector for New Haven TFT display
7 | 1 | PRINT |  | Tactile switch for PRINT feature | [6 empty] | 0
8 |  |  |  | Capacitor Ceramic 4.7uF 16V 10% 0603 | Taiyo Yuden | EMK107ABJ475KA-T |  |  |  |  | 0
9 |  |  |  | Capacitor 1uF 10V Ceramic 10% 0402 | AVX | 0402ZD105KAT2A |  |  |  |  | 0
10 |  |  |  | NPN transistor | Diodes Inc | MMBT2222A |  | Digi-Key | MMBT2222A-FDICT-ND | 0.14 | 0
11 | 1 |  |  | IC EEPROM 256KBIT 400KHZ 8SOIC | ON Semi | CAT24C256WI-GT3 |  | Digi-Key | CAT24C256WI-GT3OSCT-ND | 0.73 | 0.73
12 | [10 empty] | 0
13 | [10 empty] | 0
14 | [10 empty] | 0
15 | [10 empty] | 0
16 | [10 empty] | 0
17 |  | CA1, CA2, CA3 | 1000pF | CAP ARRAY 1000PF 100V X7R 1206 |  | GNM314B11H102KD01D |  |  |  |  | 0
18 |  | C1, C2 | 47uF | Aluminum electrolytic cap, 16V, 20%, 6.3x5.4 | Nichicon | UWT1C470MBL1GB |  |  |  |  | 0
19 |  | C30, C32, C58, C59 | 2200pF | 0402, 50Vdc, | Murata | GRM155B11H222KA01 |  |  |  |  | 0
20 |  | C31, C33, C34 | 0.1uF | 0402, 16Vdc, | Murata | GRM155F11C104ZA01 |  |  |  |  | 0
21 |  | C36, C37, C40 | 47pF | 0402, 50Vdc, 0+/-60ppm/C | Murata | GRM1552C1H470JZ01 |  |  |  |  | 0
22 | [10 empty] | 0
23 |  | R15 | 12 | 0805, 5%, | Rohm | MCR10HJ120 |  |  |  |  | 0
24 |  | R28 | 10K | Surface Mount Thick Film Chip Resistor 0402 Case 10K Ohms 1% Tolerance 100 PPM | Rohm | MCR01MZSF1002 |  |  |  |  | 0
25 |  | R31 | 1K | 0402, 5%, | Rohm | MCR01HJ102
26 |  | R32 | 4.7K | 0402, 5% | Rohm | MCR01HJ472
27 |  | R33, R63 | 15K | Surface Mount Thick Film Chip Resistor 0402 Case 15K Ohms 1% Tolerance 100 PPM | Rohm | MCR01MZSF1502
28 |  | R35, R64 | 180 | 0805, 5%, | Rohm | MCR10HJ181
29 |  | RA17, RA21, RA23a, RA24 | 22K | RES ARRAY 22K OHM 4 RES 1206 | Rohm | MNR14E0ABJ223
30
31 |  | Q7 |  |  |  | DTC124EUA
32
33
34
25 | 246 | C3 C7 C8 C9 C10 C11 C12 C14 C15 C16 C17 C28 C29 C30 C31 C32 C34 C35 C36 C37 C38 C39 C40 C41 C42 C43 C48 C49 C50 C51 C55 C56 C57 C58 C59 C60 C61 C62 C63 C65 C66 C67 C68 C69 C70 C71 C72 C73 C74 C75 C76 C77 C78 C79 C81 C105 C112 C113 C114 C115 C118 C120 C127 C130 C137 C139 C142 C144 C151 C152 C165 C169 C170 C171 C186 C190 C191 C192 C195 C207 C210 C214 C216 C219 C220 C221 C225 C226 C227 C228 C229 C230 C232 C233 C234 C235 C236 C238 C239 C240 C242 C248 C251 C255 C256 C257 C258 C261 C262 C263 C264 C267 C308 C309 C310 C315 C319 C321 C322 C324 C326 C327 C328 C329 C330 C331 C332 C334 C335 C336 C337 C338 C339 C341 C342 C343 C344 C345 C346 C348 C349 C351 C352 C353 C355 C356 C357 C358 C359 C360 C362 C363 C364 C365 C366 C367 C368 C369 C370 C371 C372 C373 C374 C376 C377 C378 C379 C380 C381 C385 C386 C388 C389 C390 C391 C393 C394 C397 C398 C400 C401 C403 C404 C405 C406 C408 C409 C410 C420 C422 C423 C424 C425 C426 C427 C428 C429 C430 C443 C444 C448 C451 C453 C469 C470 C480 C481 C482 C485 C486 C487 C488 C489 C490 C491 C493 C494 C495 C496 C497 C498 C499 C500 C501 C502 C506 C507 C508 C509 C511 C512 C513 C514 C515 C516 C517 C518 C519 C520 C524 C547 C548 C550 C551 C552 C553 | 0.01uF | Capacitor 0.01uF 16V 10% 0402 | Kemet | C0402C103K4RACTU | 1C0012 | Digikey | 311-1101-2-ND |  | #REF!

## Connectors
FPC for FTP-628MCL401
Pin | Signal | I/O | BBB Pin | BBB Signal | Detail
1 | PHK | - | - | - | Photo interruptor cathode |  | Current limiting resistor for IF = 20mA (165-ohm for 3.3V, 90-ohm for 1.8V, 250-ohm for 5V)
2 | VSEN | I | P9.4 | VDD_3V3 | Paper sensor power |  | 1.8V for ADC? MOSFET to control for standby
3 | PHE | O |  |  | Photo interruptor emitter |  | Emitter resistor to GND, output to ADC?
4 | VH | I | P9.6 | VDD_5V | Head drive power |  | P8.11 | pru0_r30_15 | MMC1_CLK
5 | VH | I | P9.6 | VDD_5V | Head drive power |  | P8.16 | pru0_r31_14 | MMC1_CMD
6 | DI | I | P9.41 | pru0_r30_6 | Data in
7 | CLK | I | P8.12 | pru0_r30_14 | Clock |  | BBB Pin | PRU Signal | Cape Signal
8 | GND | - | - | DGND | Head ground | LCD_AC_BIAS_EN | P8.30 | pru1_r30_11 | Vdd supply enable
9 | GND | - | - | DGND | Head ground |  | P8.21 | pru1_r30_12 | VH supply enable
10 | STB6 | I | P9.27 | pru0_r30_5 | Strobe 6 |  | P8.20 | pru1_r30_13 | Buffer output enable
11 | STB5 | I | P9.42 | pru0_r30_4 | Strobe 5 |  | P8.15 | pru0_r31_15 | Motor driver fault HEAD
12 | STB4 | I | P9.28 | pru0_r30_3 | Strobe 4 |  | P9.26 | pru1_r31_16 | Motor driver fault CUT
13 | VDD | I | P9.4 | VDD_3V3 | Logic power |  | P8.46 | pru1_r30_1 | MTAn_head
14 | TM | O |  |  | Thermistor |  | P8.45 | pru1_r30_0 | MTA_head
15 | TM | O |  |  | Thermistor |  | P8.43 | pru1_r30_2 | MTBn_head
16 | STB3 | I | P9.30 | pru0_r30_2 | Strobe 3 |  | P8.44 | pru1_r30_3 | MTB_head
17 | STB2 | I | P9.29 | pru0_r30_1 | Strobe 2 |  | P8.41 | pru1_r30_4 | MTA_cut
18 | STB1 | I | P9.31 | pru0_r30_0 | Strobe 1 |  | P8.42 | pru1_r30_5 | MTAn_cut
19 | GND | - | - | DGND | Head ground |  | P8.39 | pru1_r30_6 | MTB_cut
20 | GND | - | - | DGND | Head ground |  | P8.40 | pru1_r30_7 | MTBn_cut
21 | LATn | I | P9.25 | pru0_r30_7 | Data latch |  | P9.31 | pru0_r30_0 | STB1
22 | DO | O | P9.24 | pru0_r31_16 | Data out |  | P9.29 | pru0_r30_1 | STB2
23 | VH | I | P9.6 | VDD_5V | Head drive power |  | P9.30 | pru0_r30_2 | STB3
24 | VH | I | P9.6 | VDD_5V | Head drive power |  | P9.28 | pru0_r30_3 | STB4
25 | SWn | I |  |  | Platen release switch |  | P9.42 | pru0_r30_4 | STB5
26 | SW | O |  |  | Platen release switch |  | P9.27 | pru0_r30_5 | STB6
27 | MTAn | I | P8.46 | pru1_r30_1 | Head motor excitation signal An |  | P8.12 | pru0_r30_14 | CLK
28 | MTA | I | P8.45 | pru1_r30_0 | Head motor excitation signal A |  | P9.41 | pru0_r30_6 | DI
29 | MTBn | I | P8.43 | pru1_r30_2 | Head motor excitation signal Bn |  | P9.25 | pru0_r30_7 | LATn
30 | MTB | I | P8.44 | pru1_r30_3 | Head motor excitation signal B |  | P9.24 | pru0_r31_16 | DO
1 | VSEN | I | P9.4 | VDD_3V3 | Home position sensor power |  | Same as VSEN pin2 above
2 | PHE | O |  |  | Photo interruptor emitter |  | Emitter resistor to GND, output to ADC?
3 | PHK | - | - | - | Photo interruptor cathode |  | Current limiting resistor for IF = 20mA (165-ohm for 3.3V, 90-ohm for 1.8V, 250-ohm for 5V)
4 | MTA | I | P8.41 | pru1_r30_4 | Cutter motor excitation signal A
5 | MTAn | I | P8.42 | pru1_r30_5 | Cutter motor excitation signal An
6 | MTB | I | P8.39 | pru1_r30_6 | Cutter motor excitation signal B
7 | MTBn | I | P8.40 | pru1_r30_7 | Cutter motor excitation signal Bn
8 | NC | -
6 | strobes |  |  | output
3 | head signals |  |  | output
4 | head motor |  |  | output
4 | cutter motor |  |  | output
1 | head signal |  |  | input
2 | nfault |  |  | input
2 | power control |  |  | output
1 | output enable |  |  | output
20

## interface
Tpcape
Pin | Signal | I/O | Pin | Signal | I/O | Pin | Signal | I/O | Detail
1 | PHK | - | 1 | R35 | - | 1 | R35 | - | MCR10HJ181
2 | VSEN | I | 2 | Vcc2 | I | 2 | Vcc2 | I | C33 (GRM155F11C104ZA01) decap to AGND, MOSFET controlled by /SRD | ~1.46V (PWM @ 5V) at standby. 5V running
3 | PHE | O | 3 | /PES | O | 3 | /PES | O | R33 (MCR01MZSF1502) emitter resistor to GND, C30 (GRM155B11H222KA01) decap, C37 (GRM1552C1H470JZ01) decap at MCU input, | Outputs 0 if no paper. Outputs ~0.85V (PWM @ 5V) if paper detected, or 5V when running
4 | VH | I | 6 | VH | I | 4 | HUP | O | R31 (MCR01HJ102), R32 (MCR01HJ472), CA2 (GNM314B11H102KD01D) chatter prevention
5 | VH | I | 7 | VH | I | 5 | Vlog | I | C31 (GRM155F11C104ZA01) decap to AGND, MOSFET controlled by /HON, C2 at CN7 input
6 | DI | I | 8 | HDO | I | 6 | VH | I | C34 (GRM155F11C104ZA01) decap to AGND
7 | CLK | I | 9 | HCLK | I | 7 | VH | I
8 | GND | - | 10 | GND | - | 8 | HDO | I | RA21 (MNR14E0ABJ223), CA3 (GNM314B11H102KD01D)
9 | GND | - | 11 | GND | - | 9 | HCLK | I | RA21 (MNR14E0ABJ223), CA3 (GNM314B11H102KD01D)
10 | STB6 | I | 12 | STB6 | I | 10 | GND | - | Connect to AGND
11 | STB5 | I | 13 | STB5 | I | 11 | GND | - | Connect to AGND
12 | STB4 | I | 14 | STB4 | I | 12 | STB6 | I | RA24 (MNR14E0ABJ223), CA2 (GNM314B11H102KD01D)
13 | VDD | I | 15 | Vlog | I | 13 | STB5 | I | RA24 (MNR14E0ABJ223), CA2 (GNM314B11H102KD01D), C1 decap at CN7 input
14 | TM | O | 16 | TMP | O | 14 | STB4 | I | RA24 (MNR14E0ABJ223), CA2 (GNM314B11H102KD01D)
15 | TM | O | 17 | TMR2 | I? | 15 | Vlog | I
16 | STB3 | I | 18 | STB3 | I | 16 | TMP | O | C32 (GRM155B11H222KA01) to AGND, R28 (MCR01MZSF1002), C36 (GRM1552C1H470JZ01) decap to DGND at MCU, derived from Vcc and /HON
17 | STB2 | I | 19 | STB2 | I | 17 | TMR2 | I? | RA24 (MNR14E0ABJ223), CA1 (GNM314B11H102KD01D), JP18 (DNI) , Q7 (DTC124EUA), Q8 (DTA124EUA), Q9 (2SK2090-T1-A) circuit
18 | STB1 | I | 20 | STB1 | I | 18 | STB3 | I | RA23a (MNR14E0ABJ223), CA1 (GNM314B11H102KD01D)
19 | GND | - | 21 | GND | - | 19 | STB2 | I | RA23a (MNR14E0ABJ223), CA1 (GNM314B11H102KD01D)
20 | GND | - | 22 | GND | - | 20 | STB1 | I | RA23a (MNR14E0ABJ223), CA1 (GNM314B11H102KD01D)
21 | LATn | I | 23 | /LAT | I | 21 | GND | - | Connect to AGND
22 | DO | O | 24 | DI | O | 22 | GND | - | Connect to AGND
23 | VH | I | 25 | VH | I | 23 | /LAT | I | RA21 (MNR14E0ABJ223), CA3 (GNM314B11H102KD01D)
24 | VH | I | 26 | VH | I | 24 | DI | O | RA21 (MNR14E0ABJ223), CA3 (GNM314B11H102KD01D)
25 | SWn | I | 5 | Vlog | I | 25 | VH | I
26 | SW | O | 4 | HUP | O | 26 | VH | I | R32 (), CA2 ()
27 | MTAn | I | 27 | MTAn | I | 27 | MTAn | I | M14
28 | MTA | I | 28 | MTA | I | 28 | MTA | I | M14 (LB1936V-TLM-E), D4 (RB500V), D12 (RB500V), RA17 (MNR14E0ABJ223)
29 | MTBn | I | 29 | MTBn | I | 29 | MTBn | I | M15
30 | MTB | I | 30 | MTB | I | 30 | MTB | I | M15
1 | VSEN | I | 1 | Vcc2 | I | 1 | Vcc2 | I | ~1.46V (PWM @ 5V)
2 | PHE | O |  |  |  | 2 | CHOME | O | R63 (MCR01MZSF1502), C58 (GRM155B11H222KA01), C40 (GRM1552C1H470JZ01) decap to DGND at MCU
3 | PHK | - |  |  |  | 3 | CSEL | O | R64 (MCR10HJ181), C59 (GRM155B11H222KA01)
4 | MTA | I | 4 | MTA_2 | I | 4 | MTA_2 | I
5 | MTAn | I | 5 | MTAn_2 | I | 5 | MTAn_2 | I
6 | MTB | I | 6 | MTB_2 | I | 6 | MTB_2 | I
7 | MTBn | I | 7 | MTBn_2 | I | 7 | MTBn_2 | I
8 | NC | - |  |  |  | 8 | NC

## motor
AIN1 | AIN2 | BIN1 | BIN2 | AOUT1 | AOUT2 | BOUT1 | BOUT2 | STEP
1 | 1 | 1 | 0 | 0 | 0 | 1 | 0 | 4
1 | 0 | 1 | 0 | 1 | 0 | 1 | 0 | 5
1 | 0 | 1 | 1 | 1 | 0 | 0 | 0 | 6
1 | 0 | 0 | 1 | 1 | 0 | 0 | 1 | 7
1 | 1 | 0 | 1 | 0 | 0 | 0 | 1 | 0
0 | 1 | 0 | 1 | 0 | 1 | 0 | 1 | 1
0 | 1 | 1 | 1 | 0 | 1 | 0 | 0 | 2
0 | 1 | 1 | 0 | 0 | 1 | 1 | 0 | 3
|  |  |  | MTA | MTAn | MTB | MTBn
1 | 0 | 1 | 0 | 1 | 0 | 1 | 0 | 2
1 | 0 | 0 | 1 | 1 | 0 | 0 | 1 | 3
0 | 1 | 0 | 1 | 0 | 1 | 0 | 1 | 0
0 | 1 | 1 | 0 | 0 | 1 | 1 | 0 | 1